## Combi_V5 (Bill Of Materials)
Combi V6 BOM

Ref Name	Qty	Component	Value	Manufacturer	MPN	RS Part Number	Farnell Part Number	Description
T2	1	-NPN-TO92-EBC		DIODES INC.	ZTX857		9524967	ZTX857 Bipolar (BJT) Single Transistor, NPN, 300 V, 80 MHz, 1.2 W, 3 A, 200 hFE
T3	1	-NPN-TO92-EBC		DIODES INC.	ZTX857		9524967	ZTX857 Bipolar (BJT) Single Transistor, NPN, 300 V, 80 MHz, 1.2 W, 3 A, 200 hFE
T4	1	-NPN-TO92-EBC		DIODES INC.	ZTX857		9524967	ZTX857 Bipolar (BJT) Single Transistor, NPN, 300 V, 80 MHz, 1.2 W, 3 A, 200 hFE
T5	1	-NPN-TO92-EBC		DIODES INC.	ZTX857		9524967	ZTX857 Bipolar (BJT) Single Transistor, NPN, 300 V, 80 MHz, 1.2 W, 3 A, 200 hFE
CONN7	1	2tb		RS PRO	494-8956	494-8956		RS Pro 5mm Pitch Straight PCB Terminal Block with Screw Termination, Through Hole, 2 Way
CONN9	1	4Sil		Harwin	M20-9993646		1022264	HARWIN M20-9993646 Board-To-Board Connector, 2.54 mm, 36 Contacts, Header, M20 Series, Through Hole, 1 Rows
CONN6	1	4waysil		Harwin	M20-9993646		1022264	HARWIN M20-9993646 Board-To-Board Connector, 2.54 mm, 36 Contacts, Header, M20 Series, Through Hole, 1 Rows
CONN8	1	4waysil		Harwin	M20-9993646		1022264	HARWIN M20-9993646 Board-To-Board Connector, 2.54 mm, 36 Contacts, Header, M20 Series, Through Hole, 1 Rows
CONN4	1	6sil		Harwin	M20-9993646		1022264	HARWIN M20-9993646 Board-To-Board Connector, 2.54 mm, 36 Contacts, Header, M20 Series, Through Hole, 1 Rows
RN1	1	8R-N	3.9k	Bourns	4116R-1-392LF		1902586	BOURNS 4116R-1-392LF Fixed Network Resistor, 3.9 kohm, 100 V, 8 Elements, Isolated, DIP, 250 mW
CONN1	1	8SIL		Molex	70543-0007		2679893	MOLEX 70543-0007 Wire-To-Board Connector, Shrouded, 2.54 mm, 8 Contacts, Header, SL 70543 Series, Through Hole
CONN2	1	8SIL		Molex	70543-0007		2679893	MOLEX 70543-0007 Wire-To-Board Connector, Shrouded, 2.54 mm, 8 Contacts, Header, SL 70543 Series, Through Hole
CONN3	1	8SIL		Molex	70543-0007		2679893	MOLEX 70543-0007 Wire-To-Board Connector, Shrouded, 2.54 mm, 8 Contacts, Header, SL 70543 Series, Through Hole
CONN10	1	8SIL		Harwin	M20-9993646		1022264	HARWIN M20-9993646 Board-To-Board Connector, 2.54 mm, 36 Contacts, Header, M20 Series, Through Hole, 1 Rows
IC2	1	74AC132N	74F00	Texas Instruments	SN74F00N		1740002	TEXAS INSTRUMENTS SN74F00N NAND Gate, 74F00, 2 Input, 20 mA, 4.5 V to 5.5 V, DIP-14
U1	1	ACPL-C87A		Broadcom	ACPL-C87AT-000E	830-4987	2313196	Broadcom ACPL-C87AT-000E, Isolation Amplifier, 3 → 5.5 V, 8-Pin SOIC
IC3	1	ACPL337J		Avago Technologies	ACPL-337J-000E	818-8256		ACPL-337J-000E DC Input IGBT Gate Drive Output Optocoupler, Surface Mount, 16-Pin SO
IC4	1	ACPL337J		Avago Technologies	ACPL-337J-000E	818-8256		ACPL-337J-000E DC Input IGBT Gate Drive Output Optocoupler, Surface Mount, 16-Pin SO
IC6	1	ACPL337J		Avago Technologies	ACPL-337J-000E	818-8256		ACPL-337J-000E DC Input IGBT Gate Drive Output Optocoupler, Surface Mount, 16-Pin SO
IC7	1	ACPL337J		Avago Technologies	ACPL-337J-000E	818-8256		ACPL-337J-000E DC Input IGBT Gate Drive Output Optocoupler, Surface Mount, 16-Pin SO
IC8	1	ACPL337J		Avago Technologies	ACPL-337J-000E	818-8256		ACPL-337J-000E DC Input IGBT Gate Drive Output Optocoupler, Surface Mount, 16-Pin SO
IC9	1	ACPL337J		Avago Technologies	ACPL-337J-000E	818-8256		ACPL-337J-000E DC Input IGBT Gate Drive Output Optocoupler, Surface Mount, 16-Pin SO
JP5	1	AMPSEAL35	776163-1	AMP - TE CONNECTIVITY	776163-1		2468341	AMP - TE CONNECTIVITY 776163-1 Rectangular Power Connector, AMPSEAL Series, Through Hole, Plug, 35 Contacts, 4 mm
T6	1	BC547	BC547	MULTICOMP	BC547B		1574381	BC547B Bipolar (BJT) Single Transistor, NPN, 45 V, 300 MHz, 625 mW, 100 mA, 200 hFE
T1	1	BC547B-NPN-TO92-EBC	BC547	MULTICOMP	BC547B		1574381	BC547B Bipolar (BJT) Single Transistor, NPN, 45 V, 300 MHz, 625 mW, 100 mA, 200 hFE
T7	1	BC547B-NPN-TO92-EBC	BC547	MULTICOMP	BC547B		1574381	BC547B Bipolar (BJT) Single Transistor, NPN, 45 V, 300 MHz, 625 mW, 100 mA, 200 hFE
C2	1	C-EU025-024X044	1µ	Murata	RHEL81H105K2A2H03B		2529486	RHEL81H105K2A2H03B Multilayer Ceramic Capacitor, 1 µF, 50 V, RHE Series, ± 10%, Radial Leaded, X8L
C3	1	C-EU025-024X044	1µ	Murata	RHEL81H105K2A2H03B		2529486	RHEL81H105K2A2H03B Multilayer Ceramic Capacitor, 1 µF, 50 V, RHE Series, ± 10%, Radial Leaded, X8L
C4	1	C-EU025-024X044	1µ	Murata	RHEL81H105K2A2H03B		2529486	RHEL81H105K2A2H03B Multilayer Ceramic Capacitor, 1 µF, 50 V, RHE Series, ± 10%, Radial Leaded, X8L
C5	1	C-EU025-024X044	1µ	Murata	RHEL81H105K2A2H03B		2529486	RHEL81H105K2A2H03B Multilayer Ceramic Capacitor, 1 µF, 50 V, RHE Series, ± 10%, Radial Leaded, X8L
C6	1	C-EU025-024X044	1µ	Murata	RHEL81H105K2A2H03B		2529486	RHEL81H105K2A2H03B Multilayer Ceramic Capacitor, 1 µF, 50 V, RHE Series, ± 10%, Radial Leaded, X8L
C7	1	C-EU025-024X044	1µ	Murata	RHEL81H105K2A2H03B		2529486	RHEL81H105K2A2H03B Multilayer Ceramic Capacitor, 1 µF, 50 V, RHE Series, ± 10%, Radial Leaded, X8L
C8	1	C-EU025-024X044	1µ	Murata	RHEL81H105K2A2H03B		2529486	RHEL81H105K2A2H03B Multilayer Ceramic Capacitor, 1 µF, 50 V, RHE Series, ± 10%, Radial Leaded, X8L
C9	1	C-EU025-024X044	1µ	Murata	RHEL81H105K2A2H03B		2529486	RHEL81H105K2A2H03B Multilayer Ceramic Capacitor, 1 µF, 50 V, RHE Series, ± 10%, Radial Leaded, X8L
C11	1	C-EU025-024X044	1µ	Murata	RHEL81H105K2A2H03B		2529486	RHEL81H105K2A2H03B Multilayer Ceramic Capacitor, 1 µF, 50 V, RHE Series, ± 10%, Radial Leaded, X8L
C12	1	C-EU025-024X044	1µ	Murata	RHEL81H105K2A2H03B		2529486	RHEL81H105K2A2H03B Multilayer Ceramic Capacitor, 1 µF, 50 V, RHE Series, ± 10%, Radial Leaded, X8L
C15	1	C-EU025-024X044	1µ	Murata	RHEL81H105K2A2H03B		2529486	RHEL81H105K2A2H03B Multilayer Ceramic Capacitor, 1 µF, 50 V, RHE Series, ± 10%, Radial Leaded, X8L
C16	1	C-EU025-024X044	1µ	Murata	RHEL81H105K2A2H03B		2529486	RHEL81H105K2A2H03B Multilayer Ceramic Capacitor, 1 µF, 50 V, RHE Series, ± 10%, Radial Leaded, X8L
C17	1	C-EU025-024X044	1µ	Murata	RHEL81H105K2A2H03B		2529486	RHEL81H105K2A2H03B Multilayer Ceramic Capacitor, 1 µF, 50 V, RHE Series, ± 10%, Radial Leaded, X8L
C23	1	C-EU025-024X044	1µ	Murata	RHEL81H105K2A2H03B		2529486	RHEL81H105K2A2H03B Multilayer Ceramic Capacitor, 1 µF, 50 V, RHE Series, ± 10%, Radial Leaded, X8L
C22	1	C-EU025-024X044	1µ	Murata	RHEL81H105K2A2H03B		2529486	RHEL81H105K2A2H03B Multilayer Ceramic Capacitor, 1 µF, 50 V, RHE Series, ± 10%, Radial Leaded, X8L
C24	1	C-EU025-024X044	1µ	Murata	RHEL81H105K2A2H03B		2529486	RHEL81H105K2A2H03B Multilayer Ceramic Capacitor, 1 µF, 50 V, RHE Series, ± 10%, Radial Leaded, X8L
C1	1	C-EU025-024X044	22nF	Vishay	K223K15X7RF53L2		1141773	K223K15X7RF53L2 Multilayer Ceramic Capacitor, 0.022 µF, 50 V, Mono-Kap Series, ± 10%, Radial Leaded, X7R
C13	1	C-EU025-024X044	22nF	Vishay	K223K15X7RF53L2		1141773	K223K15X7RF53L2 Multilayer Ceramic Capacitor, 0.022 µF, 50 V, Mono-Kap Series, ± 10%, Radial Leaded, X7R
C14	1	C-EU025-024X044	22nF	Vishay	K223K15X7RF53L2		1141773	K223K15X7RF53L2 Multilayer Ceramic Capacitor, 0.022 µF, 50 V, Mono-Kap Series, ± 10%, Radial Leaded, X7R
C18	1	C-EU050-024X044	0.1µ	MULTICOMP	MC0805Y104M500A2.54MM		2112751	MC0805Y104M500A2.54MM Multilayer Ceramic Capacitor, 0.1 µF, 50 V, MC Series, ± 20%, Radial Leaded, Y5V
C19	1	C-EU050-024X044	0.1µ	MULTICOMP	MC0805Y104M500A2.54MM		2112751	MC0805Y104M500A2.54MM Multilayer Ceramic Capacitor, 0.1 µF, 50 V, MC Series, ± 20%, Radial Leaded, Y5V
C95	1	C-EU050-024X044	10n	MULTICOMP	MCRR25103X7RK0100		1216425	MCRR25103X7RK0100 Multilayer Ceramic Capacitor, 0.01 µF, 100 V, MCRR Series, ± 10%, Radial Leaded, X7R
C96	1	C-EU050-024X044	10n	MULTICOMP	MCRR25103X7RK0100		1216425	MCRR25103X7RK0100 Multilayer Ceramic Capacitor, 0.01 µF, 100 V, MCRR Series, ± 10%, Radial Leaded, X7R
C100	1	C-EU050-024X044	10n	MULTICOMP	MCRR25103X7RK0100		1216425	MCRR25103X7RK0100 Multilayer Ceramic Capacitor, 0.01 µF, 100 V, MCRR Series, ± 10%, Radial Leaded, X7R
C101	1	C-EU050-024X044	10n	MULTICOMP	MCRR25103X7RK0100		1216425	MCRR25103X7RK0100 Multilayer Ceramic Capacitor, 0.01 µF, 100 V, MCRR Series, ± 10%, Radial Leaded, X7R
C102	1	C-EU050-024X044	47n	MULTICOMP	MCRR25473X7RK0050		1216437	MCRR25473X7RK0050 Multilayer Ceramic Capacitor, 0.047 µF, 50 V, MCRR Series, ± 10%, Radial Leaded, X7R
C103	1	C-EU050-024X044	47n	MULTICOMP	MCRR25473X7RK0050		1216437	MCRR25473X7RK0050 Multilayer Ceramic Capacitor, 0.047 µF, 50 V, MCRR Series, ± 10%, Radial Leaded, X7R
C97	1	C-EU050-024X044	100n	MULTICOMP	MC0805Y104M500A2.54MM		2112751	MC0805Y104M500A2.54MM Multilayer Ceramic Capacitor, 0.1 µF, 50 V, MC Series, ± 20%, Radial Leaded, Y5V
C98	1	C-EU050-024X044	100n	MULTICOMP	MC0805Y104M500A2.54MM		2112751	MC0805Y104M500A2.54MM Multilayer Ceramic Capacitor, 0.1 µF, 50 V, MC Series, ± 20%, Radial Leaded, Y5V
C99	1	C-EU050-024X044	100n	MULTICOMP	MC0805Y104M500A2.54MM		2112751	MC0805Y104M500A2.54MM Multilayer Ceramic Capacitor, 0.1 µF, 50 V, MC Series, ± 20%, Radial Leaded, Y5V
C104	1	C-USC0805	0.1uF	MURATA	GCM21BR71E105KA56L	723-5036		Murata 0805 GCM 1μF Ceramic Multilayer Capacitor, 25 V dc X7R Dielectric ±10% SMD
C106	1	C-USC0805	0.1uF	MURATA	GCM21BR71E105KA56L	723-5036		Murata 0805 GCM 1μF Ceramic Multilayer Capacitor, 25 V dc X7R Dielectric ±10% SMD
C107	1	C-USC0805	0.1uF	MURATA	GCM21BR71E105KA56L	723-5036		Murata 0805 GCM 1μF Ceramic Multilayer Capacitor, 25 V dc X7R Dielectric ±10% SMD
C108	1	C-USC0805	0.1uF	MURATA	GCM21BR71E105KA56L	723-5036		Murata 0805 GCM 1μF Ceramic Multilayer Capacitor, 25 V dc X7R Dielectric ±10% SMD
C109	1	C-USC0805	0.01uF	MULTICOMP	MCU0805R103KCT		9406352	SMD Multilayer Ceramic Capacitor, 0805 [2012 Metric], 0.01 µF, 50 V, ± 10%, X7R
C33	1	C-USC0805	1uF	MURATA	GCM21BR71E105KA56L	723-5036		Murata 0805 GCM 1μF Ceramic Multilayer Capacitor, 25 V dc X7R Dielectric ±10% SMD
C34	1	C-USC0805	1uF	MURATA	GCM21BR71E105KA56L	723-5036		Murata 0805 GCM 1μF Ceramic Multilayer Capacitor, 25 V dc X7R Dielectric ±10% SMD
C35	1	C-USC0805	1uF	MURATA	GCM21BR71E105KA56L	723-5036		Murata 0805 GCM 1μF Ceramic Multilayer Capacitor, 25 V dc X7R Dielectric ±10% SMD
C36	1	C-USC0805	1uF	MURATA	GCM21BR71E105KA56L	723-5036		Murata 0805 GCM 1μF Ceramic Multilayer Capacitor, 25 V dc X7R Dielectric ±10% SMD
C37	1	C-USC0805	1uF	MURATA	GCM21BR71E105KA56L	723-5036		Murata 0805 GCM 1μF Ceramic Multilayer Capacitor, 25 V dc X7R Dielectric ±10% SMD
C38	1	C-USC0805	1uF	MURATA	GCM21BR71E105KA56L	723-5036		Murata 0805 GCM 1μF Ceramic Multilayer Capacitor, 25 V dc X7R Dielectric ±10% SMD
C45	1	C-USC0805	1uF	MURATA	GCM21BR71E105KA56L	723-5036		Murata 0805 GCM 1μF Ceramic Multilayer Capacitor, 25 V dc X7R Dielectric ±10% SMD
C46	1	C-USC0805	1uF	MURATA	GCM21BR71E105KA56L	723-5036		Murata 0805 GCM 1μF Ceramic Multilayer Capacitor, 25 V dc X7R Dielectric ±10% SMD
C55	1	C-USC0805	1uF	MURATA	GCM21BR71E105KA56L	723-5036		Murata 0805 GCM 1μF Ceramic Multilayer Capacitor, 25 V dc X7R Dielectric ±10% SMD
C56	1	C-USC0805	1uF	MURATA	GCM21BR71E105KA56L	723-5036		Murata 0805 GCM 1μF Ceramic Multilayer Capacitor, 25 V dc X7R Dielectric ±10% SMD
C57	1	C-USC0805	1uF	MURATA	GCM21BR71E105KA56L	723-5036		Murata 0805 GCM 1μF Ceramic Multilayer Capacitor, 25 V dc X7R Dielectric ±10% SMD
C58	1	C-USC0805	1uF	MURATA	GCM21BR71E105KA56L	723-5036		Murata 0805 GCM 1μF Ceramic Multilayer Capacitor, 25 V dc X7R Dielectric ±10% SMD
C59	1	C-USC0805	1uF	MURATA	GCM21BR71E105KA56L	723-5036		Murata 0805 GCM 1μF Ceramic Multilayer Capacitor, 25 V dc X7R Dielectric ±10% SMD
C60	1	C-USC0805	1uF	MURATA	GCM21BR71E105KA56L	723-5036		Murata 0805 GCM 1μF Ceramic Multilayer Capacitor, 25 V dc X7R Dielectric ±10% SMD
C67	1	C-USC0805	1uF	MURATA	GCM21BR71E105KA56L	723-5036		Murata 0805 GCM 1μF Ceramic Multilayer Capacitor, 25 V dc X7R Dielectric ±10% SMD
C68	1	C-USC0805	1uF	MURATA	GCM21BR71E105KA56L	723-5036		Murata 0805 GCM 1μF Ceramic Multilayer Capacitor, 25 V dc X7R Dielectric ±10% SMD
C77	1	C-USC0805	1uF	MURATA	GCM21BR71E105KA56L	723-5036		Murata 0805 GCM 1μF Ceramic Multilayer Capacitor, 25 V dc X7R Dielectric ±10% SMD
C78	1	C-USC0805	1uF	MURATA	GCM21BR71E105KA56L	723-5036		Murata 0805 GCM 1μF Ceramic Multilayer Capacitor, 25 V dc X7R Dielectric ±10% SMD
C79	1	C-USC0805	1uF	MURATA	GCM21BR71E105KA56L	723-5036		Murata 0805 GCM 1μF Ceramic Multilayer Capacitor, 25 V dc X7R Dielectric ±10% SMD
C80	1	C-USC0805	1uF	MURATA	GCM21BR71E105KA56L	723-5036		Murata 0805 GCM 1μF Ceramic Multilayer Capacitor, 25 V dc X7R Dielectric ±10% SMD
C81	1	C-USC0805	1uF	MURATA	GCM21BR71E105KA56L	723-5036		Murata 0805 GCM 1μF Ceramic Multilayer Capacitor, 25 V dc X7R Dielectric ±10% SMD
C82	1	C-USC0805	1uF	MURATA	GCM21BR71E105KA56L	723-5036		Murata 0805 GCM 1μF Ceramic Multilayer Capacitor, 25 V dc X7R Dielectric ±10% SMD
C89	1	C-USC0805	1uF	MURATA	GCM21BR71E105KA56L	723-5036		Murata 0805 GCM 1μF Ceramic Multilayer Capacitor, 25 V dc X7R Dielectric ±10% SMD
C90	1	C-USC0805	1uF	MURATA	GCM21BR71E105KA56L	723-5036		Murata 0805 GCM 1μF Ceramic Multilayer Capacitor, 25 V dc X7R Dielectric ±10% SMD
C94	1	C-USC0805	10n	Kemet	C0805C103K5RACTU		2392340	C0805C103K5RACTU SMD Multilayer Ceramic Capacitor, 0805 [2012 Metric], 0.01 µF, 50 V, ± 10%, X7R
C105	1	C-USC0805	47nF	MULTICOMP	MC0805B473K500CT		2310725	MC0805B473K500CT SMD Multilayer Ceramic Capacitor, 0805 [2012 Metric], 0.047 µF, 50 V, ± 10%, X7R
C27	1	C-USC0805	100n	AVX	08053C104KAT2A	390-990		AVX 0805 Standard 100nF Ceramic Multilayer Capacitor, 25 V dc X7R Dielectric ±10% SMD
C28	1	C-USC0805	100n	AVX	08053C104KAT2A	390-990		AVX 0805 Standard 100nF Ceramic Multilayer Capacitor, 25 V dc X7R Dielectric ±10% SMD
C49	1	C-USC0805	100n	AVX	08053C104KAT2A	390-990		AVX 0805 Standard 100nF Ceramic Multilayer Capacitor, 25 V dc X7R Dielectric ±10% SMD
C50	1	C-USC0805	100n	AVX	08053C104KAT2A	390-990		AVX 0805 Standard 100nF Ceramic Multilayer Capacitor, 25 V dc X7R Dielectric ±10% SMD
C71	1	C-USC0805	100n	AVX	08053C104KAT2A	390-990		AVX 0805 Standard 100nF Ceramic Multilayer Capacitor, 25 V dc X7R Dielectric ±10% SMD
C72	1	C-USC0805	100n	AVX	08053C104KAT2A	390-990		AVX 0805 Standard 100nF Ceramic Multilayer Capacitor, 25 V dc X7R Dielectric ±10% SMD
C92	1	C-USC0805	100n	AVX	08053C104KAT2A	390-990		AVX 0805 Standard 100nF Ceramic Multilayer Capacitor, 25 V dc X7R Dielectric ±10% SMD
C93	1	C-USC0805	100n	AVX	08053C104KAT2A	390-990		AVX 0805 Standard 100nF Ceramic Multilayer Capacitor, 25 V dc X7R Dielectric ±10% SMD
C39	1	C-USC0805	220pf	AVX	08051A221JAT2A	464-6593		AVX 0805 Standard 220pF Ceramic Multilayer Capacitor, 100 V dc C0G Dielectric ±5% SMD
C40	1	C-USC0805	220pf	AVX	08051A221JAT2A	464-6593		AVX 0805 Standard 220pF Ceramic Multilayer Capacitor, 100 V dc C0G Dielectric ±5% SMD
C61	1	C-USC0805	220pf	AVX	08051A221JAT2A	464-6593		AVX 0805 Standard 220pF Ceramic Multilayer Capacitor, 100 V dc C0G Dielectric ±5% SMD
C62	1	C-USC0805	220pf	AVX	08051A221JAT2A	464-6593		AVX 0805 Standard 220pF Ceramic Multilayer Capacitor, 100 V dc C0G Dielectric ±5% SMD
C83	1	C-USC0805	220pf	AVX	08051A221JAT2A	464-6593		AVX 0805 Standard 220pF Ceramic Multilayer Capacitor, 100 V dc C0G Dielectric ±5% SMD
C84	1	C-USC0805	220pf	AVX	08051A221JAT2A	464-6593		AVX 0805 Standard 220pF Ceramic Multilayer Capacitor, 100 V dc C0G Dielectric ±5% SMD
C41	1	C-USC0805	330pF	AVX	08051A331JAT2A	464-6616		AVX 0805 Standard 330pF Ceramic Multilayer Capacitor, 100 V dc C0G Dielectric ±5% SMD
C42	1	C-USC0805	330pF	AVX	08051A331JAT2A	464-6616		AVX 0805 Standard 330pF Ceramic Multilayer Capacitor, 100 V dc C0G Dielectric ±5% SMD
C43	1	C-USC0805	330pF	AVX	08051A331JAT2A	464-6616		AVX 0805 Standard 330pF Ceramic Multilayer Capacitor, 100 V dc C0G Dielectric ±5% SMD
C44	1	C-USC0805	330pF	AVX	08051A331JAT2A	464-6616		AVX 0805 Standard 330pF Ceramic Multilayer Capacitor, 100 V dc C0G Dielectric ±5% SMD
C63	1	C-USC0805	330pF	AVX	08051A331JAT2A	464-6616		AVX 0805 Standard 330pF Ceramic Multilayer Capacitor, 100 V dc C0G Dielectric ±5% SMD
C64	1	C-USC0805	330pF	AVX	08051A331JAT2A	464-6616		AVX 0805 Standard 330pF Ceramic Multilayer Capacitor, 100 V dc C0G Dielectric ±5% SMD
C65	1	C-USC0805	330pF	AVX	08051A331JAT2A	464-6616		AVX 0805 Standard 330pF Ceramic Multilayer Capacitor, 100 V dc C0G Dielectric ±5% SMD
C66	1	C-USC0805	330pF	AVX	08051A331JAT2A	464-6616		AVX 0805 Standard 330pF Ceramic Multilayer Capacitor, 100 V dc C0G Dielectric ±5% SMD
C85	1	C-USC0805	330pF	AVX	08051A331JAT2A	464-6616		AVX 0805 Standard 330pF Ceramic Multilayer Capacitor, 100 V dc C0G Dielectric ±5% SMD
C86	1	C-USC0805	330pF	AVX	08051A331JAT2A	464-6616		AVX 0805 Standard 330pF Ceramic Multilayer Capacitor, 100 V dc C0G Dielectric ±5% SMD
C87	1	C-USC0805	330pF	AVX	08051A331JAT2A	464-6616		AVX 0805 Standard 330pF Ceramic Multilayer Capacitor, 100 V dc C0G Dielectric ±5% SMD
C88	1	C-USC0805	330pF	AVX	08051A331JAT2A	464-6616		AVX 0805 Standard 330pF Ceramic Multilayer Capacitor, 100 V dc C0G Dielectric ±5% SMD
C20	1	CAP16mm	220µ	Panasonic	EEUFM1E221	526-1480		Panasonic Aluminium Electrolytic Capacitor 220μF 25 V dc 8mm Through Hole series
C21	1	CAP16mm	680µ	Wurth Elektronik	860020780023	840-5024		Wurth Elektronik Aluminium Electrolytic Capacitor 680μF 63 V dc 16mm Radial
C10	1	CPOL-EUE2-4	10u	MULTICOMP	MCGPR63V106M5X11		9451480	MCGPR63V106M5X11 Electrolytic Capacitor, 10 µF, 63 V, MCGPR Series, ± 20%, Radial Leaded, 5 mm
C91	1	CPOL-EUE2-5	10u	MULTICOMP	MCGPR63V106M5X11		9451480	MCGPR63V106M5X11 Electrolytic Capacitor, 10 µF, 63 V, MCGPR Series, ± 20%, Radial Leaded, 5 mm
C25	1	CPOL-EUE2.5-5	100µ	Panasonic	EEU-FC1E101S		1848439	EEU-FC1E101S Electrolytic Capacitor, 100 µF, 25 V, FC Series, ± 20%, Radial Leaded, 6.3 mm
C26	1	CPOL-EUE2.5-5	100µ	Panasonic	EEU-FC1E101S		1848439	EEU-FC1E101S Electrolytic Capacitor, 100 µF, 25 V, FC Series, ± 20%, Radial Leaded, 6.3 mm
C29	1	CPOL-EUE2,5-6E	100µ	Panasonic	EEU-FC1E101S		1848439	EEU-FC1E101S Electrolytic Capacitor, 100 µF, 25 V, FC Series, ± 20%, Radial Leaded, 6.3 mm
C30	1	CPOL-EUE2,5-6E	100µ	Panasonic	EEU-FC1E101S		1848439	EEU-FC1E101S Electrolytic Capacitor, 100 µF, 25 V, FC Series, ± 20%, Radial Leaded, 6.3 mm
C31	1	CPOL-EUE2,5-6E	100µ	Panasonic	EEU-FC1E101S		1848439	EEU-FC1E101S Electrolytic Capacitor, 100 µF, 25 V, FC Series, ± 20%, Radial Leaded, 6.3 mm
C32	1	CPOL-EUE2,5-6E	100µ	Panasonic	EEU-FC1E101S		1848439	EEU-FC1E101S Electrolytic Capacitor, 100 µF, 25 V, FC Series, ± 20%, Radial Leaded, 6.3 mm
C47	1	CPOL-EUE2.5-5	100µ	Panasonic	EEU-FC1E101S		1848439	EEU-FC1E101S Electrolytic Capacitor, 100 µF, 25 V, FC Series, ± 20%, Radial Leaded, 6.3 mm
C48	1	CPOL-EUE2.5-5	100µ	Panasonic	EEU-FC1E101S		1848439	EEU-FC1E101S Electrolytic Capacitor, 100 µF, 25 V, FC Series, ± 20%, Radial Leaded, 6.3 mm
C51	1	CPOL-EUE2,5-6E	100µ	Panasonic	EEU-FC1E101S		1848439	EEU-FC1E101S Electrolytic Capacitor, 100 µF, 25 V, FC Series, ± 20%, Radial Leaded, 6.3 mm
C52	1	CPOL-EUE2,5-6E	100µ	Panasonic	EEU-FC1E101S		1848439	EEU-FC1E101S Electrolytic Capacitor, 100 µF, 25 V, FC Series, ± 20%, Radial Leaded, 6.3 mm
C53	1	CPOL-EUE2,5-6E	100µ	Panasonic	EEU-FC1E101S		1848439	EEU-FC1E101S Electrolytic Capacitor, 100 µF, 25 V, FC Series, ± 20%, Radial Leaded, 6.3 mm
C54	1	CPOL-EUE2,5-6E	100µ	Panasonic	EEU-FC1E101S		1848439	EEU-FC1E101S Electrolytic Capacitor, 100 µF, 25 V, FC Series, ± 20%, Radial Leaded, 6.3 mm
C69	1	CPOL-EUE2.5-5	100µ	Panasonic	EEU-FC1E101S		1848439	EEU-FC1E101S Electrolytic Capacitor, 100 µF, 25 V, FC Series, ± 20%, Radial Leaded, 6.3 mm
C70	1	CPOL-EUE2.5-5	100µ	Panasonic	EEU-FC1E101S		1848439	EEU-FC1E101S Electrolytic Capacitor, 100 µF, 25 V, FC Series, ± 20%, Radial Leaded, 6.3 mm
C73	1	CPOL-EUE2,5-6E	100µ	Panasonic	EEU-FC1E101S		1848439	EEU-FC1E101S Electrolytic Capacitor, 100 µF, 25 V, FC Series, ± 20%, Radial Leaded, 6.3 mm
C74	1	CPOL-EUE2,5-6E	100µ	Panasonic	EEU-FC1E101S		1848439	EEU-FC1E101S Electrolytic Capacitor, 100 µF, 25 V, FC Series, ± 20%, Radial Leaded, 6.3 mm
C75	1	CPOL-EUE2,5-6E	100µ	Panasonic	EEU-FC1E101S		1848439	EEU-FC1E101S Electrolytic Capacitor, 100 µF, 25 V, FC Series, ± 20%, Radial Leaded, 6.3 mm
C76	1	CPOL-EUE2,5-6E	100µ	Panasonic	EEU-FC1E101S		1848439	EEU-FC1E101S Electrolytic Capacitor, 100 µF, 25 V, FC Series, ± 20%, Radial Leaded, 6.3 mm
U2	1	DC_DC_5K2		Murata Power Solutions	MEJ1S0505SC	829-4828		Murata Power Solutions Isolated DC-DC Converter, Vin 4.5 → 5.5 V dc, Vout 5V, I/O isolation 5.2kV dc
DC1	1	DC_DC_IGBT		Murata Power Solutions	MGJ2D051505SC	816-3493		Murata Power Solutions 2W Isolated DC-DC Converter, Vin 4.5 → 5.5 V, Vout 15 V, -5 V, I/O isolation 5200V dc
DC2	1	DC_DC_IGBT		Murata Power Solutions	MGJ2D051505SC	816-3493		Murata Power Solutions 2W Isolated DC-DC Converter, Vin 4.5 → 5.5 V, Vout 15 V, -5 V, I/O isolation 5200V dc
DC3	1	DC_DC_IGBT		Murata Power Solutions	MGJ2D051505SC	816-3493		Murata Power Solutions 2W Isolated DC-DC Converter, Vin 4.5 → 5.5 V, Vout 15 V, -5 V, I/O isolation 5200V dc
DC4	1	DC_DC_IGBT		Murata Power Solutions	MGJ2D051505SC	816-3493		Murata Power Solutions 2W Isolated DC-DC Converter, Vin 4.5 → 5.5 V, Vout 15 V, -5 V, I/O isolation 5200V dc
DC5	1	DC_DC_IGBT		Murata Power Solutions	MGJ2D051505SC	816-3493		Murata Power Solutions 2W Isolated DC-DC Converter, Vin 4.5 → 5.5 V, Vout 15 V, -5 V, I/O isolation 5200V dc
DC6	1	DC_DC_IGBT		Murata Power Solutions	MGJ2D051505SC	816-3493		Murata Power Solutions 2W Isolated DC-DC Converter, Vin 4.5 → 5.5 V, Vout 15 V, -5 V, I/O isolation 5200V dc
D2	1	DIODE-SMB	B360B-13-F	Taiwan Semiconductor	ES1J R2	652-7444		Taiwan ES1J R2, Fast Rectifier Diode, 600V, 35ns, 1A, 2-pin SMA
D3	1	DIODE-SMB	B360B-13-F	Taiwan Semiconductor	ES1J R2	652-7444		Taiwan ES1J R2, Fast Rectifier Diode, 600V, 35ns, 1A, 2-pin SMA
D4	1	DIODE-SMB	B360B-13-F	Taiwan Semiconductor	ES1J R2	652-7444		Taiwan ES1J R2, Fast Rectifier Diode, 600V, 35ns, 1A, 2-pin SMA
D5	1	DIODE-SMB	B360B-13-F	Taiwan Semiconductor	ES1J R2	652-7444		Taiwan ES1J R2, Fast Rectifier Diode, 600V, 35ns, 1A, 2-pin SMA
D6	1	DIODE-SMB	B360B-13-F	Taiwan Semiconductor	ES1J R2	652-7444		Taiwan ES1J R2, Fast Rectifier Diode, 600V, 35ns, 1A, 2-pin SMA
D7	1	DIODE-SMB	B360B-13-F	Taiwan Semiconductor	ES1J R2	652-7444		Taiwan ES1J R2, Fast Rectifier Diode, 600V, 35ns, 1A, 2-pin SMA
RN3	1	E4R	330R	Bourns	4608X-102-331LF		9356665	BOURNS 4608X-102-331LF Fixed Network Resistor, 330 ohm, 100 V, 4 Elements, Isolated, SIP, 300 mW
U5	1	FT232RL	FT232RL	FTDI Chip	FT232RL-REEL	888-8732		FT232RL-REEL, USB Controller, 3MBd, USB 2.0, 1.8 → 5.25 V, 28-Pin SSOP
L1	1	L-EUTJ3-U1		Bourns	2109-V-RC		1929750	Inductor, Toroidal, High Current, 2100 Series, 47 µH, 3.6 A, 0.055 ohm, ± 15%
IC1	1	LM339N	LM339N	Texas Instruments	LM339AN		1564966	LM339AN Analogue Comparator, Quad, Voltage, 4, 1.3 µs, 2V to 36V, ± 1V to ± 18V, DIP
IC5	1	LM2596TV		Texas Instruments	LM2596T-5.0		1206529	LM2596T-5.0 Buck (Step Down) Switching Regulator, Fixed, 4.5V-40V In, 5V And 3A Out, TO-220-5
JP1	1	PINHD-2X13		MULTICOMP	2212S-20SG-85		1593469	Board-To-Board Connector, 2.54 mm, 20 Contacts, Receptacle, 2212S Series, Through Hole, 1 Rows
JP2	1	PINHD-2X13		MULTICOMP	2212S-20SG-85		1593469	Board-To-Board Connector, 2.54 mm, 20 Contacts, Receptacle, 2212S Series, Through Hole, 1 Rows
X1	1	PN61729-S	PN61729-S	AMPHENOL FCI	61729-0010BLF		1097897	USB Connector, USB Type B, USB 2.0, Receptacle, 4 Ways, Through Hole Mount, Right Angle
R1	1	R-EU_0207/10	1K	MULTICOMP	MCF 0.25W 1K		9339051	Axial Carbon Resistor 1kΩ ±5% 0.25W
R61	1	R-EU_0207/10	1M2	MULTICOMP	MCCFR0W4J0125A50		2410785	Axial Carbon Resistor 1M2Ω ±5% 0.25W
R62	1	R-EU_0207/10	1M2	MULTICOMP	MCCFR0W4J0125A50		2410785	Axial Carbon Resistor 1M2Ω ±5% 0.25W
R3	1	R-EU_0207/10	1.2k	MULTICOMP	MCF 0.25W 1K2		9339124	Axial Carbon Resistor 1k2Ω ±5% 0.25W
R11	1	R-EU_0207/10	1.2k	MULTICOMP	MCF 0.25W 1K2		9339124	Axial Carbon Resistor 1k2Ω ±5% 0.25W
R15	1	R-EU_0207/10	1.2k	MULTICOMP	MCF 0.25W 1K2		9339124	Axial Carbon Resistor 1k2Ω ±5% 0.25W
R21	1	R-EU_0207/10	1.2k	MULTICOMP	MCF 0.25W 1K2		9339124	Axial Carbon Resistor 1k2Ω ±5% 0.25W
R47	1	R-EU_0207/10	1.2k	MULTICOMP	MCF 0.25W 1K2		9339124	Axial Carbon Resistor 1k2Ω ±5% 0.25W
R19	1	R-EU_0207/10	3.3k	MULTICOMP	MF25 3K3		9341749	3K3 Through Hole Resistor, 3.3 kohm, 250 V, Axial Leaded, 250 mW, ± 1%
R48	1	R-EU_0207/10	3.3k	MULTICOMP	MF25 3K3		9341749	3K3 Through Hole Resistor, 3.3 kohm, 250 V, Axial Leaded, 250 mW, ± 1%
R59	1	R-EU_0207/10	4.7k	MULTICOMP	MCF 0.25W 4K7		9339540	4K7 Through Hole Resistor, 4.7 kohm, 250 V, Axial Leaded, 250 mW, ± 5%
R20	1	R-EU_0207/10	6.6k	TE CONNECTIVITY	H86K65BYA		1751532	H86K65BYA Through Hole Resistor, 6.65 kohm, 350 V, Axial Leaded, 250 mW
R7	1	R-EU_0207/10	10k	MULTICOMP	MCF 0.25W 10K		9339060	10K Through Hole Resistor, 10 kohm, 250 V, Axial Leaded, 250 mW, ± 5%
R9	1	R-EU_0207/10	10k	MULTICOMP	MCF 0.25W 10K		9339060	10K Through Hole Resistor, 10 kohm, 250 V, Axial Leaded, 250 mW, ± 5%
R14	1	R-EU_0207/10	10k	MULTICOMP	MCF 0.25W 10K		9339060	10K Through Hole Resistor, 10 kohm, 250 V, Axial Leaded, 250 mW, ± 5%
R16	1	R-EU_0207/10	10k	MULTICOMP	MCF 0.25W 10K		9339060	10K Through Hole Resistor, 10 kohm, 250 V, Axial Leaded, 250 mW, ± 5%
R17	1	R-EU_0207/10	10k	MULTICOMP	MCF 0.25W 10K		9339060	10K Through Hole Resistor, 10 kohm, 250 V, Axial Leaded, 250 mW, ± 5%
R18	1	R-EU_0207/10	10k	MULTICOMP	MCF 0.25W 10K		9339060	10K Through Hole Resistor, 10 kohm, 250 V, Axial Leaded, 250 mW, ± 5%
R25	1	R-EU_0207/10	10k	MULTICOMP	MCF 0.25W 10K		9339060	10K Through Hole Resistor, 10 kohm, 250 V, Axial Leaded, 250 mW, ± 5%
R26	1	R-EU_0207/10	10k	MULTICOMP	MCF 0.25W 10K		9339060	10K Through Hole Resistor, 10 kohm, 250 V, Axial Leaded, 250 mW, ± 5%
R12	1	R-EU_0207/10	10K	MULTICOMP	MCF 0.25W 10K		9339060	10K Through Hole Resistor, 10 kohm, 250 V, Axial Leaded, 250 mW, ± 5%
R13	1	R-EU_0207/10	10K	MULTICOMP	MCF 0.25W 10K		9339060	10K Through Hole Resistor, 10 kohm, 250 V, Axial Leaded, 250 mW, ± 5%
R35	1	R-EU_0207/10	10k	MULTICOMP	MCF 0.25W 10K		9339060	10K Through Hole Resistor, 10 kohm, 250 V, Axial Leaded, 250 mW, ± 5%
R46	1	R-EU_0207/10	10k	MULTICOMP	MCF 0.25W 10K		9339060	10K Through Hole Resistor, 10 kohm, 250 V, Axial Leaded, 250 mW, ± 5%
R60	1	R-EU_0207/10	10k	MULTICOMP	MCF 0.25W 10K		9339060	10K Through Hole Resistor, 10 kohm, 250 V, Axial Leaded, 250 mW, ± 5%
R63	1	R-EU_0207/10	10k	MULTICOMP	MCF 0.25W 10K		9339060	10K Through Hole Resistor, 10 kohm, 250 V, Axial Leaded, 250 mW, ± 5%
R64	1	R-EU_0207/10	10k	MULTICOMP	MCF 0.25W 10K		9339060	10K Through Hole Resistor, 10 kohm, 250 V, Axial Leaded, 250 mW, ± 5%
R65	1	R-EU_0207/10	10k	MULTICOMP	MCF 0.25W 10K		9339060	10K Through Hole Resistor, 10 kohm, 250 V, Axial Leaded, 250 mW, ± 5%
R66	1	R-EU_0207/10	10k	MULTICOMP	MCF 0.25W 10K		9339060	10K Through Hole Resistor, 10 kohm, 250 V, Axial Leaded, 250 mW, ± 5%
R24	1	R-EU_0207/10	33K	MULTICOMP	MCF 0.25W 33K		9339434	33K Through Hole Resistor, 33 kohm, 250 V, Axial Leaded, 250 mW, ± 5%
R23	1	R-EU_0207/10	47k	MULTICOMP	MCF 0.25W 47K		9339558	47K Through Hole Resistor, 47 kohm, 250 V, Axial Leaded, 250 mW, ± 5%
R33	1	R-EU_0207/10	100k	MULTICOMP	MCF 0.25W 100K		9339078	100K Through Hole Resistor, 100 kohm, 250 V, Axial Leaded, 250 mW, ± 5%
R34	1	R-EU_0207/10	100k	MULTICOMP	MCF 0.25W 100K		9339078	100K Through Hole Resistor, 100 kohm, 250 V, Axial Leaded, 250 mW, ± 5%
R36	1	R-EU_0207/10	100k	MULTICOMP	MCF 0.25W 100K		9339078	100K Through Hole Resistor, 100 kohm, 250 V, Axial Leaded, 250 mW, ± 5%
R45	1	R-EU_0207/10	100k	MULTICOMP	MCF 0.25W 100K		9339078	100K Through Hole Resistor, 100 kohm, 250 V, Axial Leaded, 250 mW, ± 5%
R4	1	R-EU_0207/10	120R	MULTICOMP	MF25 120R		9341218	120R Through Hole Resistor, 120 ohm, 250 V, Axial Leaded, 250 mW, ± 1%
R8	1	R-EU_0207/10	120R	MULTICOMP	MF25 120R		9341218	120R Through Hole Resistor, 120 ohm, 250 V, Axial Leaded, 250 mW, ± 1%
R10	1	R-EU_0207/10	120R	MULTICOMP	MF25 120R		9341218	120R Through Hole Resistor, 120 ohm, 250 V, Axial Leaded, 250 mW, ± 1%
R5	1	R-EU_0207/10	500R	MULTICOMP	MCMFR0W4BB5000A50		2396013	Through Hole Resistor, 500 ohm, 250 V, Axial Leaded, 250 mW, ± 0.1%	Through Hole Resistor, 500 ohm, 250 V, Axial Leaded, 250 mW, ± 0.1%
R6	1	R-EU_0207/10	500R	MULTICOMP	MCMFR0W4BB5000A50		2396013	Through Hole Resistor, 500 ohm, 250 V, Axial Leaded, 250 mW, ± 0.1%
R27	1	R-US_R0805	1K	RS	804-6449	804-6449		Thick Film Surface Mount Resistor 0805 Case 1kΩ ±1% 0.125W ±100ppm/°C
R28	1	R-US_R0805	1K	RS	804-6449	804-6449		Thick Film Surface Mount Resistor 0805 Case 1kΩ ±1% 0.125W ±100ppm/°C
R39	1	R-US_R0805	1K	RS	804-6449	804-6449		Thick Film Surface Mount Resistor 0805 Case 1kΩ ±1% 0.125W ±100ppm/°C
R40	1	R-US_R0805	1K	RS	804-6449	804-6449		Thick Film Surface Mount Resistor 0805 Case 1kΩ ±1% 0.125W ±100ppm/°C
R51	1	R-US_R0805	1K	RS	804-6449	804-6449		Thick Film Surface Mount Resistor 0805 Case 1kΩ ±1% 0.125W ±100ppm/°C
R52	1	R-US_R0805	1K	RS	804-6449	804-6449		Thick Film Surface Mount Resistor 0805 Case 1kΩ ±1% 0.125W ±100ppm/°C
R71	1	R-US_R0805	1k	RS	804-6449	804-6449		Thick Film Surface Mount Resistor 0805 Case 1kΩ ±1% 0.125W ±100ppm/°C
R72	1	R-US_R0805	1k	RS	804-6449	804-6449		Thick Film Surface Mount Resistor 0805 Case 1kΩ ±1% 0.125W ±100ppm/°C
R73	1	R-US_R0805	1k	RS	804-6449	804-6449		Thick Film Surface Mount Resistor 0805 Case 1kΩ ±1% 0.125W ±100ppm/°C
R74	1	R-US_R0805	2K2	MULTICOMP	MC01W080512K2		9332812	SMD Chip Resistor, Thick Film, 2.2 kohm, 150 V, 0805 [2012 Metric], 100 mW, ± 1%
R67	1	R-US_R0805	4.7K	MULTICOMP	MC01W080514K7		9333266	SMD Chip Resistor, Thick Film, 4.7 kohm, 150 V, 0805 [2012 Metric], 100 mW, ± 1%
R68	1	R-US_R0805	10k	MULTICOMP	MCMR08X103 JTL		2073612	SMD Chip Resistor, Ceramic, 10 kohm, 150 V, 0805 [2012 Metric], 125 mW, ± 5%
R69	1	R-US_R0805	60R4	MULTICOMP	MCMR08X60R4FTL		2073817	SMD Chip Resistor, Ceramic, 60.4 ohm, 150 V, 0805 [2012 Metric], 125 mW, ± 1%
R70	1	R-US_R0805	60R4	MULTICOMP	MCMR08X60R4FTL		2073817	SMD Chip Resistor, Ceramic, 60.4 ohm, 150 V, 0805 [2012 Metric], 125 mW, ± 1%
R29	1	R-US_R0805	150R	RS	804-6385	804-6385		Thick Film Surface Mount Resistor 0805 Case 150Ω ±1% 0.125W ±100ppm/°C
R30	1	R-US_R0805	150R	RS	804-6385	804-6385		Thick Film Surface Mount Resistor 0805 Case 150Ω ±1% 0.125W ±100ppm/°C
R31	1	R-US_R0805	150R	RS	804-6385	804-6385		Thick Film Surface Mount Resistor 0805 Case 150Ω ±1% 0.125W ±100ppm/°C
R32	1	R-US_R0805	150R	RS	804-6385	804-6385		Thick Film Surface Mount Resistor 0805 Case 150Ω ±1% 0.125W ±100ppm/°C
R41	1	R-US_R0805	150R	RS	804-6385	804-6385		Thick Film Surface Mount Resistor 0805 Case 150Ω ±1% 0.125W ±100ppm/°C
R42	1	R-US_R0805	150R	RS	804-6385	804-6385		Thick Film Surface Mount Resistor 0805 Case 150Ω ±1% 0.125W ±100ppm/°C
R43	1	R-US_R0805	150R	RS	804-6385	804-6385		Thick Film Surface Mount Resistor 0805 Case 150Ω ±1% 0.125W ±100ppm/°C
R44	1	R-US_R0805	150R	RS	804-6385	804-6385		Thick Film Surface Mount Resistor 0805 Case 150Ω ±1% 0.125W ±100ppm/°C
R53	1	R-US_R0805	150R	RS	804-6385	804-6385		Thick Film Surface Mount Resistor 0805 Case 150Ω ±1% 0.125W ±100ppm/°C
R54	1	R-US_R0805	150R	RS	804-6385	804-6385		Thick Film Surface Mount Resistor 0805 Case 150Ω ±1% 0.125W ±100ppm/°C
R55	1	R-US_R0805	150R	RS	804-6385	804-6385		Thick Film Surface Mount Resistor 0805 Case 150Ω ±1% 0.125W ±100ppm/°C
R56	1	R-US_R0805	150R	RS	804-6385	804-6385		Thick Film Surface Mount Resistor 0805 Case 150Ω ±1% 0.125W ±100ppm/°C
R2	1	R2512	4R7	TE Connectivity	35204R7JT	224-0092		TE Connectivity 3520 Series Thick Film High Power Surface Mount Resistor 2512 Case 4.7Ω ±5% 1W ±350ppm/°C
R22	1	R2512	4R7	TE Connectivity	35204R7JT	224-0092		TE Connectivity 3520 Series Thick Film High Power Surface Mount Resistor 2512 Case 4.7Ω ±5% 1W ±350ppm/°C
R37	1	R2512	4R7	TE Connectivity	35204R7JT	224-0092		TE Connectivity 3520 Series Thick Film High Power Surface Mount Resistor 2512 Case 4.7Ω ±5% 1W ±350ppm/°C
R38	1	R2512	4R7	TE Connectivity	35204R7JT	224-0092		TE Connectivity 3520 Series Thick Film High Power Surface Mount Resistor 2512 Case 4.7Ω ±5% 1W ±350ppm/°C
R49	1	R2512	4R7	TE Connectivity	35204R7JT	224-0092		TE Connectivity 3520 Series Thick Film High Power Surface Mount Resistor 2512 Case 4.7Ω ±5% 1W ±350ppm/°C
R50	1	R2512	4R7	TE Connectivity	35204R7JT	224-0092		TE Connectivity 3520 Series Thick Film High Power Surface Mount Resistor 2512 Case 4.7Ω ±5% 1W ±350ppm/°C
RN2	1	RN08	1.2k	Bourns	4609X-101-102LF		9356800	Fixed Network Resistor, 1 kohm, 100 V, 8 Elements, Bussed, SIP, 200 mW
D1	1	SCHOTTKY-DIODEDO201T15		Fairchild Semi	SB540		1467533	SB540 Schottky Rectifier, 40 V, 5 A, Single, DO-201AD, 2 Pins, 550 mV
IC11	1	SN65HVD234D		Texas Instruments	SN65HVD234D		1212363	SN65HVD234D CAN Bus, Transceiver, CAN, 1, 1, 3 V, 3.6 V, SOIC
U3	1	TJA1055T/C,512		NXP	TJA1055T/C,512		1771428	CAN Bus, Transceiver, Serial, 1, 1, 4.75 V, 5.25 V, SOIC
IC10	1	TLC274P	TLC274P	Texas Instruments	TLC2274CNE4		1234680	Operational Amplifier, Quad, 4 Amplifier, 2.2 MHz, 3.6 V/µs, ± 2.2V to ± 8V, DIP, 14 Pins
Z1	1	VARISTORCN0603	CG0603MLC-05E	Bourns	CG0603MLC-05E		1838966	TVS Varistor, 8 V, 5 V, ChipGuard MLC Series, 20 V, 0603 [1608 Metric], ESD Protector
Z2	1	VARISTORCN0603	CG0603MLC-05E	Bourns	CG0603MLC-05E		1838966	TVS Varistor, 8 V, 5 V, ChipGuard MLC Series, 20 V, 0603 [1608 Metric], ESD Protector
CONN5	1	WIDE_2TB		Phoenix Contact	GMKDS 3/ 2-7,62	189-5966	1793006	Wire-To-Board Terminal Block, 7.62 mm, 2 Ways, 24 AWG, 12 AWG, 4 mm², Screw