## Sheet1
IGBT DRIVER DM1		Components in Red are optional for Desat detection tuning. If not used , Do not populate U1 , U1 and link out ZD1 , ZD2.
--------------------------------------------------------------------------

Ref Name	Qty	Component	Value	Package	Manufacturer	MPN	RS Part Number	Description
CONN1	1	6sil		DSC	Molex	70543-0040	670-0826	Molex SL Series, Series Number 70543, 2.54mm Pitch 6 Way 1 Row Straight PCB Header, Solder Termination, 3A
IC1	1	ACPL337J		DSC	Avago Technologies	ACPL-337J-000E	818-8256	ACPL-337J-000E DC Input IGBT Gate Drive Output Optocoupler, Surface Mount, 16-Pin SO
IC2	1	ACPL337J		DSC	Avago Technologies	ACPL-337J-000E	818-8256	ACPL-337J-000E DC Input IGBT Gate Drive Output Optocoupler, Surface Mount, 16-Pin SO
C9	1	C-USC0805	1uF	C0805	MURATA	GCM21BR71E105KA56L	723-5036	Murata 0805 GCM 1μF Ceramic Multilayer Capacitor, 25 V dc X7R Dielectric ±10% SMD
C10	1	C-USC0805	1uF	C0805	MURATA	GCM21BR71E105KA56L	723-5036	Murata 0805 GCM 1μF Ceramic Multilayer Capacitor, 25 V dc X7R Dielectric ±10% SMD
C11	1	C-USC0805	1uF	C0805	MURATA	GCM21BR71E105KA56L	723-5036	Murata 0805 GCM 1μF Ceramic Multilayer Capacitor, 25 V dc X7R Dielectric ±10% SMD
C12	1	C-USC0805	1uF	C0805	MURATA	GCM21BR71E105KA56L	723-5036	Murata 0805 GCM 1μF Ceramic Multilayer Capacitor, 25 V dc X7R Dielectric ±10% SMD
C13	1	C-USC0805	1uF	C0805	MURATA	GCM21BR71E105KA56L	723-5036	Murata 0805 GCM 1μF Ceramic Multilayer Capacitor, 25 V dc X7R Dielectric ±10% SMD
C14	1	C-USC0805	1uF	C0805	MURATA	GCM21BR71E105KA56L	723-5036	Murata 0805 GCM 1μF Ceramic Multilayer Capacitor, 25 V dc X7R Dielectric ±10% SMD
C21	1	C-USC0805	1uF	C0805	MURATA	GCM21BR71E105KA56L	723-5036	Murata 0805 GCM 1μF Ceramic Multilayer Capacitor, 25 V dc X7R Dielectric ±10% SMD
C22	1	C-USC0805	1uF	C0805	MURATA	GCM21BR71E105KA56L	723-5036	Murata 0805 GCM 1μF Ceramic Multilayer Capacitor, 25 V dc X7R Dielectric ±10% SMD
C3	1	C-USC0805	100n	C0805	AVX	08053C104KAT2A	390-990	AVX 0805 Standard 100nF Ceramic Multilayer Capacitor, 25 V dc X7R Dielectric ±10% SMD
C4	1	C-USC0805	100n	C0805	AVX	08053C104KAT2A	390-990	AVX 0805 Standard 100nF Ceramic Multilayer Capacitor, 25 V dc X7R Dielectric ±10% SMD
C15	1	C-USC0805	220pf	C0805	AVX	08051A221JAT2A	464-6593	AVX 0805 Standard 220pF Ceramic Multilayer Capacitor, 100 V dc C0G Dielectric ±5% SMD
C16	1	C-USC0805	220pf	C0805	AVX	08051A221JAT2A	464-6593	AVX 0805 Standard 220pF Ceramic Multilayer Capacitor, 100 V dc C0G Dielectric ±5% SMD
C17	1	C-USC0805	330pF	C0805	AVX	08051A331JAT2A	464-6616	AVX 0805 Standard 330pF Ceramic Multilayer Capacitor, 100 V dc C0G Dielectric ±5% SMD
C18	1	C-USC0805	330pF	C0805	AVX	08051A331JAT2A	464-6616	AVX 0805 Standard 330pF Ceramic Multilayer Capacitor, 100 V dc C0G Dielectric ±5% SMD
C19	1	C-USC0805	330pF	C0805	AVX	08051A331JAT2A	464-6616	AVX 0805 Standard 330pF Ceramic Multilayer Capacitor, 100 V dc C0G Dielectric ±5% SMD
C20	1	C-USC0805	330pF	C0805	AVX	08051A331JAT2A	464-6616	AVX 0805 Standard 330pF Ceramic Multilayer Capacitor, 100 V dc C0G Dielectric ±5% SMD
C1	1	CPOL-EUE2.5-5	100µ	E2,5-5	PANASONIC	EEUFC1E101S	449-1040	POLARIZED CAPACITOR, European symbol
C2	1	CPOL-EUE2.5-5	100µ	E2,5-5	PANASONIC	EEUFC1E101S	449-1040	POLARIZED CAPACITOR, European symbol
C5	1	CPOL-EUE2,5-6E	100µ	E2,5-6E	PANASONIC	EEUFC1E101S	449-1040	POLARIZED CAPACITOR, European symbol
C6	1	CPOL-EUE2,5-6E	100µ	E2,5-6E	PANASONIC	EEUFC1E101S	449-1040	POLARIZED CAPACITOR, European symbol
C7	1	CPOL-EUE2,5-6E	100µ	E2,5-6E	PANASONIC	EEUFC1E101S	449-1040	POLARIZED CAPACITOR, European symbol
C8	1	CPOL-EUE2,5-6E	100µ	E2,5-6E	PANASONIC	EEUFC1E101S	449-1040	POLARIZED CAPACITOR, European symbol
DC1	1	DC_DC_IGBT		DSC	Murata Power Solutions	MGJ2D051505SC	816-3493	Murata Power Solutions 2W Isolated DC-DC Converter, Vin 4.5 → 5.5 V, Vout 15 V, -5 V, I/O isolation 5200V dc
DC2	1	DC_DC_IGBT		DSC	Murata Power Solutions	MGJ2D051505SC	816-3493	Murata Power Solutions 2W Isolated DC-DC Converter, Vin 4.5 → 5.5 V, Vout 15 V, -5 V, I/O isolation 5200V dc
D1	1	DIODE-SMB		SMB	Taiwan Semiconductor	ES1J R2	652-7444	Taiwan ES1J R2, Fast Rectifier Diode, 600V, 35ns, 1A, 2-pin SMA
D2	1	DIODE-SMB		SMB	Taiwan Semiconductor	ES1J R2	652-7444	Taiwan ES1J R2, Fast Rectifier Diode, 600V, 35ns, 1A, 2-pin SMA
U1	1	PDZ5.1B,115		SOD323-L	DiodesZetex	BAT42WS-7-F	751-3367	Diodes Inc BAT42WS-7-F, Schottky Diode, 30V, 5ns, 200mA, 2-pin SOD-323 ,Optional. Desat tuning.
U2	1	PDZ5.1B,115		SOD323-L	DiodesZetex	BAT42WS-7-F	751-3367	Diodes Inc BAT42WS-7-F, Schottky Diode, 30V, 5ns, 200mA, 2-pin SOD-323 , Optional. Desat tuning.
R4	1	R-US_R0805	1K	R0805	RS	804-6449	804-6449	Thick Film Surface Mount Resistor 0805 Case 1kΩ ±1% 0.125W ±100ppm/°C
R5	1	R-US_R0805	1K	R0805	RS	804-6449	804-6449	Thick Film Surface Mount Resistor 0805 Case 1kΩ ±1% 0.125W ±100ppm/°C
R10	1	R-US_R0805	10K	R0805	RS	804-6528	804-6528	Thick Film Surface Mount Resistor 0805 Case 10kΩ ±1% 0.125W ±100ppm/°C
R11	1	R-US_R0805	10K	R0805	RS	804-6528	804-6528	Thick Film Surface Mount Resistor 0805 Case 10kΩ ±1% 0.125W ±100ppm/°C
R12	1	R-US_R0805	10K	R0805	RS	804-6528	804-6528	Thick Film Surface Mount Resistor 0805 Case 10kΩ ±1% 0.125W ±100ppm/°C
R13	1	R-US_R0805	10K	R0805	RS	804-6528	804-6528	Thick Film Surface Mount Resistor 0805 Case 10kΩ ±1% 0.125W ±100ppm/°C
R6	1	R-US_R0805	150R	R0805	RS	804-6385	804-6385	Thick Film Surface Mount Resistor 0805 Case 150Ω ±1% 0.125W ±100ppm/°C
R7	1	R-US_R0805	150R	R0805	RS	804-6385	804-6385	Thick Film Surface Mount Resistor 0805 Case 150Ω ±1% 0.125W ±100ppm/°C
R8	1	R-US_R0805	150R	R0805	RS	804-6385	804-6385	Thick Film Surface Mount Resistor 0805 Case 150Ω ±1% 0.125W ±100ppm/°C
R9	1	R-US_R0805	150R	R0805	RS	804-6385	804-6385	Thick Film Surface Mount Resistor 0805 Case 150Ω ±1% 0.125W ±100ppm/°C
R1	1	R2512	4R7	DSC	TE Connectivity	35204R7JT	224-0092	TE Connectivity 3520 Series Thick Film High Power Surface Mount Resistor 2512 Case 4.7Ω ±5% 1W ±350ppm/°C
R2	1	R2512	4R7	DSC	TE Connectivity	35204R7JT	224-0092	TE Connectivity 3520 Series Thick Film High Power Surface Mount Resistor 2512 Case 4.7Ω ±5% 1W ±350ppm/°C
ZD1	1	ZENER_SMB	TBD	DSC				Optional. Desat tuning. Link if not used.
ZD2	1	ZENER_SMB	TBD	DSC				Optional. Desat tuning. Link if not used.