## Sheet1
INVERTER MAIN BOARD DM1

Ref Name	Qty	Component	Value	Package	Manufacturer	MPN	FARNELL Part Number	RS Part Number	Description
T2	1	-NPN-TO92-EBC		TO92-EBC	STMicroelectronics	STX724		686-7957	STMicroelectronics STX724 NPN Bipolar Transistor, 3 A 30 V, 3-pin TO-92
T3	1	-NPN-TO92-EBC		TO92-EBC	STMicroelectronics	STX724		686-7957	STMicroelectronics STX724 NPN Bipolar Transistor, 3 A 30 V, 3-pin TO-91
T4	1	-NPN-TO92-EBC		TO92-EBC	STMicroelectronics	STX724		686-7957	STMicroelectronics STX724 NPN Bipolar Transistor, 3 A 30 V, 3-pin TO-90
T5	1	-NPN-TO92-EBC		TO92-EBC	STMicroelectronics	STX724		686-7957	STMicroelectronics STX724 NPN Bipolar Transistor, 3 A 30 V, 3-pin TO-89
CONN1	1	6sil		DIL
CONN2	1	6sil		DIL
CONN3	1	6sil		DIL
RN1	1	8R-N	3.9k	DIL16	Bourns	4116R-1-392LF		742-2286	Bourns Isolated Resistor Network 3900Ω ±2% 8 Resistors, 2.25W Total, DIP Package 4100R Through Hole
CONN4	1	8SIL		DSC
IC2	1	74AC132N	74AC132N	DIL14					Quad 2-input NAND schmitt trigger
JP5	1	AMPSEAL35	776163-1	AMPSEAL35					Ampseal 35 pin PCB mount
T6	1	BC547	BC547	TO92	ON Semiconductor	BC547BZL1G		463-076	ON Semi BC547BZL1G NPN Bipolar Transistor, 0.1 A 45 V, 3-pin TO-92
T1	1	BC547B-NPN-TO92-EBC	BC547	TO92-EBC	ON Semiconductor	BC547BZL1G		463-076	ON Semi BC547BZL1G NPN Bipolar Transistor, 0.1 A 45 V, 3-pin TO-91
T7	1	BC547B-NPN-TO92-EBC		TO92-EBC	ON Semiconductor	BC547BZL1G		463-076	ON Semi BC547BZL1G NPN Bipolar Transistor, 0.1 A 45 V, 3-pin TO-90
C2	1	C-EU025-024X044	1µ	C025-024X044	AVX	SR305C105KAR		537-3971	AVX SR 1μF Ceramic Multilayer Capacitor, 50 V dc X7R Dielectric ±10%, Through Hole
C3	1	C-EU025-024X044	1µ	C025-024X044	AVX	SR305C105KAR		537-3971	AVX SR 1μF Ceramic Multilayer Capacitor, 50 V dc X7R Dielectric ±10%, Through Hole
C4	1	C-EU025-024X044	1µ	C025-024X044	AVX	SR305C105KAR		537-3971	AVX SR 1μF Ceramic Multilayer Capacitor, 50 V dc X7R Dielectric ±10%, Through Hole
C5	1	C-EU025-024X044	1µ	C025-024X044	AVX	SR305C105KAR		537-3971	AVX SR 1μF Ceramic Multilayer Capacitor, 50 V dc X7R Dielectric ±10%, Through Hole
C6	1	C-EU025-024X044	1µ	C025-024X044	AVX	SR305C105KAR		537-3971	AVX SR 1μF Ceramic Multilayer Capacitor, 50 V dc X7R Dielectric ±10%, Through Hole
C7	1	C-EU025-024X044	1µ	C025-024X044	AVX	SR305C105KAR		537-3971	AVX SR 1μF Ceramic Multilayer Capacitor, 50 V dc X7R Dielectric ±10%, Through Hole
C8	1	C-EU025-024X044	1µ	C025-024X044	AVX	SR305C105KAR		537-3971	AVX SR 1μF Ceramic Multilayer Capacitor, 50 V dc X7R Dielectric ±10%, Through Hole
C9	1	C-EU025-024X044	1µ	C025-024X044	AVX	SR305C105KAR		537-3971	AVX SR 1μF Ceramic Multilayer Capacitor, 50 V dc X7R Dielectric ±10%, Through Hole
C11	1	C-EU025-024X044	1µ	C025-024X044	AVX	SR305C105KAR		537-3971	AVX SR 1μF Ceramic Multilayer Capacitor, 50 V dc X7R Dielectric ±10%, Through Hole
C12	1	C-EU025-024X044	1µ	C025-024X044	AVX	SR305C105KAR		537-3971	AVX SR 1μF Ceramic Multilayer Capacitor, 50 V dc X7R Dielectric ±10%, Through Hole
C15	1	C-EU025-024X044	1µ	C025-024X044	AVX	SR305C105KAR		537-3971	AVX SR 1μF Ceramic Multilayer Capacitor, 50 V dc X7R Dielectric ±10%, Through Hole
C16	1	C-EU025-024X044	1µ	C025-024X044	AVX	SR305C105KAR		537-3971	AVX SR 1μF Ceramic Multilayer Capacitor, 50 V dc X7R Dielectric ±10%, Through Hole
C17	1	C-EU025-024X044	1µ	C025-024X044	AVX	SR305C105KAR		537-3971	AVX SR 1μF Ceramic Multilayer Capacitor, 50 V dc X7R Dielectric ±10%, Through Hole
C23	1	C-EU025-024X044	1µ	C025-024X044	AVX	SR305C105KAR		537-3971	AVX SR 1μF Ceramic Multilayer Capacitor, 50 V dc X7R Dielectric ±10%, Through Hole
C22	1	C-EU025-024X044	1µ	C025-024X044	AVX	SR305C105KAR		537-3971	AVX SR 1μF Ceramic Multilayer Capacitor, 50 V dc X7R Dielectric ±10%, Through Hole
C24	1	C-EU025-024X044	1µ	C025-024X044	AVX	SR305C105KAR		537-3971	AVX SR 1μF Ceramic Multilayer Capacitor, 50 V dc X7R Dielectric ±10%, Through Hole
C1	1	C-EU025-024X044	22nF	C025-024X044					CAPACITOR, European symbol
C13	1	C-EU025-024X044	22nF	C025-024X044					CAPACITOR, European symbol
C14	1	C-EU025-024X044	22nF	C025-024X044					CAPACITOR, European symbol
C18	1	C-EU050-024X044	0.1µ	C050-024X044					CAPACITOR, European symbol
C19	1	C-EU050-024X044	0.1µ	C050-024X044					CAPACITOR, European symbol
C10	1	CPOL-EUE2-4		E2-4					POLARIZED CAPACITOR, European symbol
C20	1	CPOL-EUE2-4	220µ	E2-4					POLARIZED CAPACITOR, European symbol
C21	1	CPOL-EUE2.5-5	680µ	E2,5-5					POLARIZED CAPACITOR, European symbol
RN3	1	E4R	330R	SIL8	BOURNS	4608X-102-331LF		522-3961	Bourns Isolated Resistor Array 330Ω ±2% 4 Resistors, 1W Total, SIP Package 4600X Through Hole
L1	1	L-EUTJ3-U1		TJ3-U1	COILTRONICS	CTX50-2-52-R	2075587		COILTRONICS CTX50-2-52-R INDUCTOR, LCPI, 50UH, 4.9A, VERTICAL
IC1	1	LM339N	LM339N	DIL14	Texas Instruments	LM339N/NOPB		533-8237	Texas Instruments LM339N/NOPB Quad Comparator, Open Collector O/P, 1.3μs 3 → 28 V 14-pin MDIP
IC5	1	LM2596TV		TO220-51	ON Semiconductor	LM2596TVADJG		786-2391	ON Semiconductor LM2596TVADJG, Switching Regulator 3A, Adjustable, 1.23 → 37 V TO-220, 5-pin
JP6	1	PINHD-1X4		1X04					PIN HEADER
JP1	1	PINHD-2X13		2X13					PIN HEADER
JP2	1	PINHD-2X13		2X13					PIN HEADER
R1	1	R-EU_0207/10	1K	0207/10					RESISTOR, European symbol
R3	1	R-EU_0207/10	1.2k	0207/10					RESISTOR, European symbol
R11	1	R-EU_0207/10	1.2k	0207/10					RESISTOR, European symbol
R15	1	R-EU_0207/10	1.2k	0207/10					RESISTOR, European symbol
R21	1	R-EU_0207/10	1.2k	0207/10					RESISTOR, European symbol
R19	1	R-EU_0207/10	3.3k	0207/10					RESISTOR, European symbol
R20	1	R-EU_0207/10	6.6k	0207/10					RESISTOR, European symbol
R7	1	R-EU_0207/10	10k	0207/10					RESISTOR, European symbol
R9	1	R-EU_0207/10	10k	0207/10					RESISTOR, European symbol
R14	1	R-EU_0207/10	10k	0207/10					RESISTOR, European symbol
R16	1	R-EU_0207/10	10k	0207/10					RESISTOR, European symbol
R17	1	R-EU_0207/10	10k	0207/10					RESISTOR, European symbol
R18	1	R-EU_0207/10	10k	0207/10					RESISTOR, European symbol
R25	1	R-EU_0207/10	10k	0207/10					RESISTOR, European symbol
R26	1	R-EU_0207/10	10k	0207/10					RESISTOR, European symbol
R12	1	R-EU_0207/10	10K	0207/10					RESISTOR, European symbol
R13	1	R-EU_0207/10	10K	0207/10					RESISTOR, European symbol
R24	1	R-EU_0207/10	33K	0207/10					RESISTOR, European symbol
R23	1	R-EU_0207/10	47k	0207/10					RESISTOR, European symbol
R4	1	R-EU_0207/10	120R	0207/10					RESISTOR, European symbol
R8	1	R-EU_0207/10	120R	0207/10					RESISTOR, European symbol
R10	1	R-EU_0207/10	120R	0207/10					RESISTOR, European symbol
R5	1	R-EU_0207/10	500R	0207/10					RESISTOR, European symbol
R6	1	R-EU_0207/10	500R	0207/10					RESISTOR, European symbol
RN2	1	RN08	1.2k	RN-9	BOURNS	4609X-101-102LF	9356800		BOURNS 4609X-101-102LF RESISTOR, NETWORK, 9 PIN, 1K, 2%
D1	1	SCHOTTKY-DIODEDO201T15		DO201T15					Schottky Diode