## Sheet1
INVERTER SENSOR BOARD DM1
--------------------------------------------------------------------------

Ref Name	Qty	Component	Value	Package	Manufacturer	MPN	RS Part Number	Description
CONN3	1	2tb		DSC	Weidmuller	PM 5.08/2/90 3.5 SW -1760510000	425-8720	Black 2 way PCB screw terminal,5.08mm
CONN2	1	8SIL		DSC	Molex	70553-0042	670-0888	Molex SL Series, Series Number 70553, 2.54mm Pitch 8 Way 1 Row Right Angle PCB Header, Solder Termination, 3A
U1	1	ACPL-C87A		SM	Avago Technologies	ACPL-C87A-000E	768-7897	ACPL-C87A-000E, Isolation Amplifier, 4.5 → 5.5 V, 8-pin SSO-8
C6	1	C-EU050-024X044	10n	C050-024X044	Murata	RPER71H103K2S1A03A	653-0125	Murata Radial RPER Series 10nF Ceramic Multilayer Capacitor, 50 V dc X7R Dielectric ±10%
C7	1	C-EU050-024X044	10n	C050-024X044	Murata	RPER71H103K2S1A03A	653-0125	Murata Radial RPER Series 10nF Ceramic Multilayer Capacitor, 50 V dc X7R Dielectric ±10%
C11	1	C-EU050-024X044	10n	C050-024X044	Murata	RPER71H103K2S1A03A	653-0125	Murata Radial RPER Series 10nF Ceramic Multilayer Capacitor, 50 V dc X7R Dielectric ±10%
C12	1	C-EU050-024X044	10n	C050-024X044	Murata	RPER71H103K2S1A03A	653-0125	Murata Radial RPER Series 10nF Ceramic Multilayer Capacitor, 50 V dc X7R Dielectric ±10%
C13	1	C-EU050-024X044	47n	C050-024X044	Murata	RPER71H473K2S1A03A	653-0197	Murata Radial RPER Series 47nF Ceramic Multilayer Capacitor, 50 V dc X7R Dielectric ±10%
C14	1	C-EU050-024X044	47n	C050-024X044	Murata	RPER71H473K2S1A03A	653-0197	Murata Radial RPER Series 47nF Ceramic Multilayer Capacitor, 50 V dc X7R Dielectric ±10%
C8	1	C-EU050-024X044	100n	C050-024X044	Murata	RPER71H104K2S1A03A	653-0181	Murata Radial RPER Series 100nF Ceramic Multilayer Capacitor, 50 V dc X7R Dielectric ±10%
C9	1	C-EU050-024X044	100n	C050-024X044	Murata	RPER71H104K2S1A03A	653-0181	Murata Radial RPER Series 100nF Ceramic Multilayer Capacitor, 50 V dc X7R Dielectric ±10%
C10	1	C-EU050-024X044	100n	C050-024X044	Murata	RPER71H104K2S1A03A	653-0181	Murata Radial RPER Series 100nF Ceramic Multilayer Capacitor, 50 V dc X7R Dielectric ±10%
C5	1	C-USC0805	10n	C0805	Kemet	C0805C103K2RACTU	148-008	Kemet 0805 C 10nF Ceramic Multilayer Capacitor, 200 V dc X7R Dielectric ±10% SMD
C3	1	C-USC0805	100n	C0805	AVX	08053C104KAT2A	390-990	AVX 0805 Standard 100nF Ceramic Multilayer Capacitor, 25 V dc X7R Dielectric ±10% SMD
C4	1	C-USC0805	100n	C0805	AVX	08053C104KAT2A	390-990	AVX 0805 Standard 100nF Ceramic Multilayer Capacitor, 25 V dc X7R Dielectric ±10% SMD
C2	1	CPOL-EUE2-5	100uf	E2-5	Panasonic	EEUFC1E101S	449-1040	Panasonic FC Radial 100μF 25 V dc Aluminium Electrolytic Capacitor, ±20%
U2	1	DC_DC_5K2		DSC	Murata Power Solutions	MEJ1S0505SC	829-4828	Murata Power Solutions 1W Isolated DC-DC Converter, Vin 4.5 → 5.5 V, Vout 5V, I/O isolation 5.2kV dc
U$1	1	LEM HTFS	TAMURA_L01Z_S05	DSC	LEM	HTFS 800-P	532-9255	Open Loop Hall Effect Current Transducer, ±1200 A, 5 V
U$2	1	LEM HTFS	TAMURA_L01Z_S05	DSC	LEM	HTFS 800-P	532-9255	Open Loop Hall Effect Current Transducer, ±1200 A, 5 V
R16	1	R-EU_0207/10	1M2	0207/10	Vishay	MBB02070C1204FCT00	506-5721	Vishay MBB0207 Series Axial Thin Film Resistor 1.2MΩ ±1% 0.6W ±50ppm/°C
R17	1	R-EU_0207/10	1M2	0207/10	Vishay	MBB02070C1204FCT00	506-5721	Vishay MBB0207 Series Axial Thin Film Resistor 1.2MΩ ±1% 0.6W ±50ppm/°C
R12	1	R-EU_0207/10	1.2k	0207/10	RS	707-7678	707-7678	Axial Carbon Resistor 1.2kΩ ±5% 0.25W -500 → +350ppm/°C
R13	1	R-EU_0207/10	3.3k	0207/10	RS	707-7701	707-7701	Axial Carbon Resistor 3.3kΩ ±5% 0.25W -500 → +350ppm/°C
R14	1	R-EU_0207/10	4.7k	0207/10	RS	707-7726	707-7726	Axial Carbon Resistor 4.7kΩ ±5% 0.25W -500 → +350ppm/°C
R8	1	R-EU_0207/10	10k	0207/10	RS	707-7745	707-7745	Axial Carbon Resistor 10kΩ ±5% 0.25W -500 → +350ppm/°C
R11	1	R-EU_0207/10	10k	0207/10	RS	707-7745	707-7745	Axial Carbon Resistor 10kΩ ±5% 0.25W -500 → +350ppm/°C
R15	1	R-EU_0207/10	10k	0207/10	RS	707-7745	707-7745	Axial Carbon Resistor 10kΩ ±5% 0.25W -500 → +350ppm/°C
R18	1	R-EU_0207/10	10k	0207/10	RS	707-7745	707-7745	Axial Carbon Resistor 10kΩ ±5% 0.25W -500 → +350ppm/°C
R19	1	R-EU_0207/10	10k	0207/10	RS	707-7745	707-7745	Axial Carbon Resistor 10kΩ ±5% 0.25W -500 → +350ppm/°C
R20	1	R-EU_0207/10	10k	0207/10	RS	707-7745	707-7745	Axial Carbon Resistor 10kΩ ±5% 0.25W -500 → +350ppm/°C
R21	1	R-EU_0207/10	10k	0207/10	RS	707-7745	707-7745	Axial Carbon Resistor 10kΩ ±5% 0.25W -500 → +350ppm/°C
R6	1	R-EU_0207/10	100k	0207/10	RS	707-7824	707-7824	Axial Carbon Resistor 100kΩ ±5% 0.25W -700 → 0ppm/°C
R7	1	R-EU_0207/10	100k	0207/10	RS	707-7824	707-7824	Axial Carbon Resistor 100kΩ ±5% 0.25W -700 → 0ppm/°C
R9	1	R-EU_0207/10	100k	0207/10	RS	707-7824	707-7824	Axial Carbon Resistor 100kΩ ±5% 0.25W -700 → 0ppm/°C
R10	1	R-EU_0207/10	100k	0207/10	RS	707-7824	707-7824	Axial Carbon Resistor 100kΩ ±5% 0.25W -700 → 0ppm/°C
IC1	1	TLC274P	TLC274P	DIL14	ON Semiconductor	LM2902NG	774-3489	LM2902NG Op Amp, 1MHz, 3 → 32 V Unidirectional 0.6V/μs Differential, 14-pin PDIP
CONN1	1	WIDE_2TB		DSC	Phoenix Contact	GMKDS 3/2-7.62	189-5966	2 way PCB mount screw terminal,7.62mm